## power-budget
Size | 1U | 2U
Solar cell #faces | 4 | 4
Effective area for power generation (m2) | 0.008 | 0.0086
Orbital altitude (km) | 420 | 420
Solar cell efficiency | 0.3 | 0.3
Orbital speed (m/s) | 7657.3424 | 7657.3424
Orbital period (sec) | 5578.0572 | 5578.0572
Orbital period (hour) | 1.5495 | 1.5495
Earth's angular radius, deg | 69.7543 | 69.7543
Eclipse time (sec) | 2161.6295 | 2161.6295
Eclipse time (hour) | 0.60045 | 0.60045
Sunlight time (sec) | 3416.4277 | 3416.4277
Sunlight time (hour) | 0.94901 | 0.94901
Power generation capacity(W) | 3.2592 | 3.5036
Power requirement (s) | Power, W | Power, W | Duty Cycle (Sunlit) | Power req. (sunlit, W) | Duty Cycle (Eclipse) | Power req. (eclipse, W)
On Board Data Handling, W | 1 | 1 | 1 | 1 | 1 | 1
Telemetry, RX | 0.2 | 0.2 | 1 | 0.2 | 1 | 0.2
Telemetry, TX | 2.5 | 2.5 | 0.15 | 0.375 | 0.15 | 0.375
Attitude Control System | 0.3 | 0.3 | 1 | 0.3 | 1 | 0.3
Electrical Power System | 0.1 | 0.1 | 1 | 0.1 | 1 | 0.1
Payload | 100 | 100 | 0.05 | 5 | 0 | 0
Total power, W |  |  |  | 6.975 |  | 1.975
Energy requirement (s)
During eclipse, Wh | 1.1859 | 1.1859
During sunlight, Wh | 4.1882 | 4.1882
Total energy, Wh | 5.3741 | 5.3741
Solar array power req, W | 5.6628 | 5.6628
Power margin, W | -2.4036 | -2.1592
Peak energy (magsail operation, Wh) | 10 | 10
Depth of discharge (eclipse) | 0.3 | 0.3
Min. battery required (eclipse), Wh | 3.953 | 3.953
Min. battery required (peak), Wh | 12 | 12

## battery-options
(Surge power) | Type | Capacity (Ah) | Voltage (V) | Energy (Wh) | Max. current, A | Mass, g | Specific energy Wh/kg
SONY VTC4 18650 | Li-ion | 2.1 | 3.6 | 7.6 | 30 | 44 | 172.7273
PANASONICNCR18650B | Li-ion | 3.4 | 3.6 | 12.24 | 10 | 48 | 255
LG INR 18650 MJ1 | Li-ion | 3.5 | 3.6 | 12.61 | 10 | 49 | 257.3469
LG HG2 | Li-ion | 3.1 | 4.2 | 13.02 | 20 | 47 | 277.0213
(Typical CubeSats)
AAC Clyde OPTIMUS 30 | Li-Po | 3.6 | 8.3 | 30 | 2.1 | 268 | 111.9403
AAC Clyde OPTIMUS 40 | Li-Po | 4.8 | 8.3 | 40 | 2.6 | 335 | 119.403
AAC Clyde OPTIMUS 80 | Li-Po | 9.7 | 8.3 | 80 | 5.2 | 670 | 119.403
EXA BA01 |  | 6.1 | 3.7 | 22 | NA | 133 | 165.4135