## power-budget
Form factor | 1U | 2U | 3U
Solar cell #faces | 6 | 4 | 4
Effective area for power generation (m2) | 0.006 | 0.012 | 0.018
Orbital altitude (km) | 420 | 420 | 420
Solar cell efficiency | 0.3 | 0.3 | 0.3
Orbital speed (m/s) | 7657.3424 | 7657.3424 | 7657.3424
Orbital period (sec) | 5578.0572 | 5578.0572 | 5578.0572
Orbital period (hour) | 1.5495 | 1.5495 | 1.5495
Earth's angular radius, deg | 69.7543 | 69.7543 | 69.7543
Eclipse time (sec) | 2161.6295 | 2161.6295 | 2161.6295
Eclipse time (hour) | 0.60045 | 0.60045 | 0.60045
Sunlight time (sec) | 3416.4277 | 3416.4277 | 3416.4277
Sunlight time (hour) | 0.94901 | 0.94901 | 0.94901
Orbit average power generated, W | 2.4444 | 4.8888 | 7.3332
Orbit average power (conservative), W | 1.9 | 4 | 6
Power requirement (s) | Power | Magsail mode duty cycle | Transmit mode duty cycle | Magsail off mode duty cycle | Idle mode duty cycle | Safe mode duty cycle
Nominal time, h |  | 0.95 | 0.0083333 | 0.60045 | 0 | 0
On Board Data Handling, W | 0.3 | 1 | 1 | 1 | 1 | 1
Telemetry, TX | 0.2 | 0 | 1 | 0 | 0 | 0
Telemetry, RX | 0 | 1 | 1 | 1 | 1 | 1
Attitude Control System | 0 | 0 | 0 | 0 | 0 | 0
Electrical Power System | 0.1 | 1 | 1 | 1 | 1 | 1
Magsail, W | 1.5 | 1 | 0 | 0 | 0 | 0 | AVG
Orbit average power req., W |  | 1.9 | 0.6 | 0.4 | 0.4 | 0.4 | 1.3142
Form factor | 1U | 2U | 3U
Orbit average power margin, W | 0.58578 | 2.6858 | 4.6858
Energy requirement per orbit, Wh
During eclipse |  | 0.24
Depth of discharge (eclipse) |  | 0.3
Min. energy required (eclipse), Wh |  | 0.54
Selected battery capacity, Wh |  | 3.7
Depth of discharge (eclipse) |  | 0.3
Min. energy required (eclipse), Wh |  | 1
Selected battery capacity, Wh |  | 25
Energy margin, Wh |  | 24
# of orbits, margin |  | 44.4444
1.8166
0.4166
0.252
1.2781
0.71

## battery-options
(Surge power) | Type | Capacity (Ah) | Voltage (V) | Energy (Wh) | Max. current, A | Mass, g | Specific energy Wh/kg
SONY VTC4 18650 | Li-ion | 2.1 | 3.6 | 7.6 | 30 | 44 | 172.7273
PANASONICNCR18650B | Li-ion | 3.4 | 3.6 | 12.24 | 10 | 48 | 255
LG INR 18650 MJ1 | Li-ion | 3.5 | 3.6 | 12.61 | 10 | 49 | 257.3469
LG HG2 | Li-ion | 3.1 | 4.2 | 13.02 | 20 | 47 | 277.0213
(Typical CubeSats)
AAC Clyde OPTIMUS 30 | Li-Po | 3.6 | 8.3 | 30 | 2.1 | 268 | 111.9403
AAC Clyde OPTIMUS 40 | Li-Po | 4.8 | 8.3 | 40 | 2.6 | 335 | 119.403
AAC Clyde OPTIMUS 80 | Li-Po | 9.7 | 8.3 | 80 | 5.2 | 670 | 119.403
EXA BA01 |  | 6.1 | 3.7 | 22 | NA | 133 | 165.4135